## Area Budget
Core Area Calculations
Name of Block	Category	Gate/FF Count	Area (um2)	Comments
NTLM Combinational	Combinational	1	3,138,822
SPI – Sequential	Reg. w/ Reset	21	50,400
SPI – Combinational	Combinational	8	6,000
Controller – Sequential	Reg. w/ Reset	11	26,400
Controller – Combinational	Combinational	24	18,000
Counter-Combinational	Combinational	1442	525,618
Counter-NonCombinational	Reg. W/Reset	129	204,336
SRAM Area	SRAM		819,200
Compare-Combinational	Combinational	219	88,146
			N/A
			N/A
			N/A
			N/A
			N/A
			N/A
Total Core Area			4,876,922
Chip Area Calculations (units in um or um2)
Number of I/O Pads:	6
I/O Pad Dimensions:	90	by	300
I/O Based Padframe Dimensions:	735	by	735
Core Dimensions	2,208	by	2,208
Core Based Padframe Dimensions:	3,108	by	3,108
Final Padframe Dimensions:	3,108	by	3,108
Final Chip Area:	9,661,998

## Timing Budget
Starting Component	Propagation Delay (ns)	Combinational Logic	Propagation Delay (ns)	Ending Component	Setup Time or Propagation Delay (ns)	Total Path Delay (ns)	Target Clock Period (ns)
STP shift register	0.1	none	0	parallel_out	0.2	0.3	40
Negative Edge Detector Flip Flop 1	0.1	And gate, not gate	0.4	And Gate Input	0	0.5	40
PTS shift register xor gate	0.8	XOR gate	0.2	MISO	1.6	2.6	40
Counter end of state memory	0.1	Adder	0.6	Start of state register	0.2	0.9	40
Controller end of state memory of NSL	0.1	Multiplexer Logic (log(128)+1)	1.6	Start of state register	0.2	1.9	40
Hash counting logic	0.1	Multiplexer Logic	1.6	Start of state register	0.2	0.9	40
Starting Bit	0.1	Counter Logic	3.4	Out_Guess	0.2	3.7	40
Controller	0.2	SRAM Wrapper	1.6	SRAM	5	6.8	40
Out_Guess	0.2	NTLM Hash Generator	536.54	Compare to Controller	1.33	538.07	40
					^Compare individually is 1.3 + the setup for the controller